## Sheet1
Sprite Chipsat
Hunter Adams
vha3@cornell.edu
Qty | Value | Device | Package | Parts | Description | Digikey P/N | Manufacturer P/N | Manufacturer
1 | Green | LED0603 | LED-0603 | LED1 | LEDs | 475-2709-1-ND | LG L29K-G2J1-24-Z | OSRAM Opto Semiconductors Inc.
2 | N/A | M02PTH | 1X02 | JP1, JP3 | Header 2 | DNP | DNP | DNP
1 | 26 MHz | TCXO_7Z | TXC_7Z | TXCO | RF oscillator | 887-1622-1-ND | 7Z-26.000MDG-T | TXC Corporation
4 | 0.1uF | CAP0805 | 805 | C1, C3, C4, C9 | Capacitor | 478-3352-2-ND | 08055C104JAT2A | AVX Corp.
5 | 10K | RESISTOR0805 | 805 | R1, R2, R3, R4, R5 | Resistor | 311-10.0KCRTR-ND | RC0805FR-0710KL | Yageo
3 | 10nF | CAP0805 | 805 | C2, C8, C11 | Capacitor | 478-1383-2-ND | 08055C103KAT2A | AVX Corp.
3 | 10uF | CAP0805 | 805 | C5, C7, C12 | Capacitor | 478-5167-2-ND | 0805ZD106KAT2A | AVX Corp.
1 | 12nH | INDUCTOR0402 | C0402 | L1 | Inductors | 553-2319-2-ND | PE-0402CC120JTT | Pulse Electronics Corp.
1 | 2.2V | DIODE-ZENER2.2V | SOD-323 | D1 | Zener Diode | CMDZ2L2 TR-ND | CMDZ2L2 TR | Central Semiconductor Corp
1 | 1K | RESISTOR0805-RES | 805 | R8 | Resistor | 311-1.0KARCT-ND | RC0805JR-071KL | Yageo
2 | 470nF | CAP0805 | 805 | C6, C10 | Capacitor | 478-1403-2-ND | 0805YC474KAT2A | AVX Corp.
2 | 56K | RESISTOR0805-RES | 805 | R6, R7 | Resistor | 311-56.0KCRTR-ND | RC0805FR-0756KL | Yageo
2 | ANTENNA | ANTENNA | ANTENNA | ANTENNA1, ANTENNA2 | Antennae | DNP | DNP | DNP
1 | N/A | CC430F513X---RGZ48 | RGZ48 | CC430 | ***CC430F513X***RGZ48 ** | CC430F5137IRGZR | CC430F5137IRGZR | Texas Instruments
2 | N/A | LIGHTSENSORALS | ALS-PT19 | SUNSENSOR1, SUNSENSOR2 | Ambient Light Sensor | 1080-1244-1-ND | ALS-PT19-315C/L177/TR8 | Everlight Electronics Co. Ltd
1 | N/A | LSM9DS1 | LGA24-8X4 | LSM9DS1 | LSM9DS1 3D accelerometer, gyroscope & magnetometer | 497-14946-1-ND | LSM9DS1TR | STMicroelectronics
1 | N/A | LV8417CS | LV8417CS | H-BRIDGE | H-bridge integrated circuit | LV8417CS-TE-L-HOSCT-ND | LV8417CS-TE-L-H | ON Semiconductor
1 | N/A | NSR1030QMUTAG | NSR1030QMUTAG | RECTIFIER | Full bridge rectifier integrated circuit | NSR1030QMUTAGOSCT-ND | NSR1030QMUTAG | ON Semiconductor
1 | 32.768 KHz | SPRITECRYSTALSPRITECRYSTAL | SPRITECRYSTAL | 32KHZ | Oscillator | 478-5428-1-ND | ST3215SB32768H5HPWAA | AVX Corp./Kyocera Corp.
2 | N/A | SPRITE_PIN | SPRITE_PIN | GNDPIN, VCCPIN | Pins | ED1088CT-ND | 1508-0-57-15-00-00-03-0 | Mill-Max Manufacturing Corp.
4 | N/A | TRISOLX-WING | TRISOLX-T01 | TRISOL1, TRISOL2, TRISOL3, TRISOL4 | Solar Cells | Provided by customer | Provided by customer | Provided by customer
1 | 5.6K | RESISTOR0805 | 805 | R9 | Resistor | 311-5.6KARTR-ND | RC0805JR-075K6L | Yageo
4 | 0 ohm | RESISTOR0805 | 805 | R10, R11, R12, R13 | 0-ohm resistors connected to solar panels | 311-0.0ARTR-ND | RC0805JR-070RL | Yageo